## List1
				x2	zaloga	ok?	koliko za kupit	manufacturer #	mouser #		farnell #
> C1-C3	2.2u 35V	Capacitor_SMD:C_0805_2012Metric	~		3	6	0	0		C2012X7R1V225M085AC	810-C2012X7R1V225M8A	3
> C4-C9, C13-C15, C65-C67, C104	270p	Capacitor_SMD:C_0603_1608Metric	~		13	26	0	0		C0603C271J5GACTU	80-C0603C271J5G	13
> C19-C24, C100, C110-C112, C114	4.7u 25V	Capacitor_SMD:C_1206_3216Metric	~		11	22	0	0		VJ1206Y475KXXTW1BC	77-VJ126Y475KXXTW1BC	11
> C25-C30, C75, C77, C79-C81, C85, C91	10n	Capacitor_SMD:C_0603_1608Metric	~		13	26	0	0		885012206089	710-885012206089	13
> C10-C12, C16-C18, C31-C33, C63, C68-C71, C74, C82, C84, C86-C88, C90, C96, C101	100n	Capacitor_SMD:C_0603_1608Metric	~		23	46	0	0		885012206071	710-885012206071	23
> C34-C39, C54, C62, C64, C76, C78, C83, C89, C95, C99, C102, C103, C106, C109	2.2u	Capacitor_SMD:C_0603_1608Metric	~		19	38	0	0		885012207001	710-885012207001	19
> C40, C43, C46, C49, C52, C56-C61	B41858C9477M000	Capacitor_THT:C_Radial_D18.0mm_H25mm_P7.50mm	~		11	22	0	0		B41858D9337M000	871-B41858D9337M	11
> C41, C44, C47, C50, C53, C55	F611BY685K100A	Capacitor_THT:C_Rect_L18.0mm_W11.0mm_P15.00mm_FKS3_FKP3	~		6	12	0	0		F611BY685K100A	80-F611BY685K100A	6	2808222
> C42, C45, C48, C51	C1206C105K1RACTU	Capacitor_SMD:C_1206_3216Metric	~		4	8	0	0		C1206C105K1RACTU	80-C1206C105K1R	4
> C72, C73	15p	Capacitor_SMD:C_0603_1608Metric	~		2	4	0	0		885012006052	710-885012006052	2
> C92-C94, C98	0.47u 200V	Capacitor_SMD:C_1210_3225Metric	~		4	8	0	0		MC1210B474K201CT	80-C1210X474K1RAUTO	4	1855950
C97	100u	Capacitor_Tantalum_SMD:CP_EIA-6032-28_Kemet-C	~	TAJD107M016RNJ	1	2	0	0		TAJD107M016RNJ	581-TAJD107M016R	1
C105	130p	Capacitor_SMD:C_0603_1608Metric	~		1	2	0	0		GRM1885C1H131GA01D	81-GRM1885C1H131GA1D	1
C107	47n	Capacitor_SMD:C_0603_1608Metric	~		1	2	0	0		885012206044	710-885012206044	1
C108	10p	Capacitor_SMD:C_0603_1608Metric	~		1	2	0	0		885012006051	710-885012006051	1
> C115-C117	TR3D157K016C0075	Capacitor_Tantalum_SMD:CP_EIA-7343-31_Kemet-D	~		3	6	0	0		TR3D157K016C0075	74-293D157X9016D2TE3	3	2353189
> D1-D3	SS115+	Diode_SMD:D_SMA	~		3	6	0	0		SS115+	821-SS115F3	3	2675131
D7	MMSZ5231BT1G	Diode_SMD:D_SOD-123	~		1	2	0	0		MMSZ5231BT1G	863-MMSZ5231BT1G	1	1431273
D9	12.7V	Diode_SMD:D_SMA	~		1	2	0	0		SMAJ12A-TR	511-SMAJ12A-TR	1	9802754
> FB1-FB3, FB7, FB8	BLM18AG102SN1D	Inductor_SMD:L_0603_1608Metric	~		5	10	0	0		BLM18AG102SN1D	81-BLM11A102S	5
IC1	LTC7801	Package_DFN_QFN:QFN-24-1EP_4x5mm_P0.5mm_EP2.65x3.65mm			1	2	0	0		LTC7801EUFD#PBF	584-LTC7801EUFDPBF	1
J10	614105150721	Connector_USB:USB_Micro-B_Wuerth_614105150721_Vertical_CircularHoles	~		1	2	0	0		614105150721	710-614105150721	1
J17	12V OUT	conn-amass:AMASS_XT30U-M_1x02_P5.0mm_Vertical	~		1	2	0	0		XT30U		1
L1	7443633300	moje:WE-HCF-2013	~		1	2	0	0		7443633300	710-7443633300	1
> Q1-Q24	IRF135B203	moje:TO-220-3_hor_tabup	~		24	48	0	0		IRF135B203	942-IRF135B203	24	2709931
Q25	FDMS86252L	moje:TDSON-8-MOS	~		1	2	0	0		FDMS86252L	512-FDMS86252L	1
Q26	BSC110N15NS5	moje:TDSON-8-MOS	~		1	2	0	0		BSC110N15NS5	726-BSC160N15NS5ATMA	1	2803377
> R1-R9, R83, R86	60R4	Resistor_SMD:R_0603_1608Metric	~		11	22	0	0		CRCW060360R4FKEAC	71-CRCW060360R4FKEAC	11
> R10-R12	2.2R	Resistor_SMD:R_1206_3216Metric	~		3	6	0	0		RCG12062R20JNEA	71-RCG12062R20JNEA	3
> R13-R18, R22-R24, R66-R73, R75, R76, R79-R82	2k2	Resistor_SMD:R_0603_1608Metric	~		23	46	0	0		CRGCQ0603F2K2	279-CRGCQ0603F2K2	23
> R31-R33	200u	moje:LRMAP5930x	~		3	6	0	0		LRMAP5930B-R0002FT	66-LRMAP5930BR0002FT	3
> R25-R30, R34-R51, R93	10R	Resistor_SMD:R_0805_2012Metric	~		25	50	0	0		CRCW080510R0FKEAC	71-CRCW080510R0FKEAC	25
> R52, R54, R56, R63	150k	Resistor_SMD:R_0805_2012Metric	~		4	8	0	0		CRCW0805150KFKEA	71-CRCW0805-150K-E3	4
> R53, R55, R57, R64	3k24	Resistor_SMD:R_0603_1608Metric	~		4	8	0	0		CRCW06033K24FKEA	71-CRCW0603-3.24K-E3	4
> R58, R59, R61, R62	1R	Resistor_SMD:R_1206_3216Metric	~		4	8	0	0		RCG12061R00JNEA	71-RCG12061R00JNEA	4
> R19-R21, R60, R92	10k	Resistor_SMD:R_0603_1608Metric	~		5	10	0	0		SFR03EZPF1002	755-SFR03EZPF1002	5
> R74, R87	330R	Resistor_SMD:R_0603_1608Metric	~		2	4	0	0		CRCW0603330RFKEAC	71-CRCW0603330RFKEAC	2
> R77, R78	24R	Resistor_SMD:R_0603_1608Metric	~		2	4	0	0		RC0603FR-1324R9L	603-RC0603FR-1324R9L	2
> R84, R85, R94	30k1	Resistor_SMD:R_0603_1608Metric	~		3	6	0	0		CRCW060330K1FKEA	71-CRCW0603-30.1K-E3	3
R88	1M	Resistor_SMD:R_0603_1608Metric	~		1	2	0	0		RC0603FR-071ML	603-RC0603FR-071ML	1
R89	9k1	Resistor_SMD:R_0603_1608Metric	~		1	2	0	0		RC0603FR-079K1L	603-RC0603FR-079K1L	1
> R90, R91, R96	80k6	Resistor_SMD:R_0603_1608Metric	~		3	6	0	0		CRCW060380K6FKEA	71-CRCW0603-80.6K-E3	3
R95	71.5k	Resistor_SMD:R_0603_1608Metric	~		1	2	0	0		CR0603-FX-7152ELF	652-CR0603FX-7152ELF	1
R97	255k	Resistor_SMD:R_0603_1608Metric	~		1	2	0	0		RC0603FR-13255KL	603-RC0603FR-13255KL	1
R98	60k4	Resistor_SMD:R_0603_1608Metric	~		1	2	0	0		CR0603-FX-6042ELF	652-CR0603FX-6042ELF	1
R99	4k32	Resistor_SMD:R_0603_1608Metric	~		1	2	0	0		RC0603FR-074K32L	603-RC0603FR-074K32L	1
TH1	10k	Resistor_SMD:R_0603_1608Metric	~		1	2	0	0		NCU18XH103F6SRB	81-NCU18XH103F6SRB	1
> U1-U3	UCC21520DW	Package_SO:SOIC-16W_7.5x10.3mm_P1.27mm	http://www.ti.com/lit/ds/symlink/ucc21520.pdf		3	6	0	0		UCC21520DWR	595-UCC21520DWR	3
> U4-U6	INA240A1D	Package_SO:SOIC-8_3.9x4.9mm_P1.27mm	http://www.ti.com/lit/ds/symlink/ina240.pdf		3	6	0	0		INA240A1D	595-INA240A1D	3
U7	SN74LVC1G04	Package_TO_SOT_SMD:SOT-23-5	http://www.ti.com/lit/sg/scyt129e/scyt129e.pdf		1	2	0	0		SN74LVC1G04	595-LVC1G04QDBVRQ1	1
U8	STM32F405RGTx	Package_QFP:LQFP-64_10x10mm_P0.5mm	http://www.st.com/st-web-ui/static/active/en/resource/technical/document/datasheet/DM00037051.pdf		1	2	0	0		STM32F405RGT6	511-STM32F405RGT6	1
U9	USBLC6-2SC6	Package_TO_SOT_SMD:SOT-666	http://www2.st.com/resource/en/datasheet/CD00050750.pdf		1	2	0	0		USBLC6-2SC6	511-USBLC6-2SC6	1
U10	TJA1051T-3	Package_SO:SOIC-8_3.9x4.9mm_P1.27mm	http://www.nxp.com/documents/data_sheet/TJA1051.pdf		1	2	0	0		TJA1051T-3	771-TJA1051T/3/1J	1
U11	R-78E5.0-0.5	Converter_DCDC:Converter_DCDC_RECOM_R-78E-0.5_THT	https://www.recom-power.com/pdf/Innoline/R-78Exx-0.5.pdf		1	2	0	0		R-78E5.0-0.5	919-R-78E5.0-0.5	1
U12	LP5907MFX-3.3	Package_TO_SOT_SMD:SOT-23-5	http://www.ti.com/lit/ds/symlink/lp5907.pdf		1	2	0	0		LP5907MFX-3.3	595-LP5907MFX-3.3NPB	1
Y1	MCSJK-7I-8.00-18-10-60-B-10	Crystal:Crystal_SMD_5032-4Pin_5.0x3.2mm	~		1	2	0	0		MCSJK-7I-8.00-18-10-60-B-10	ECS-80-8-30Q-VY-TR	1	2854012
				0
				0
Stuff that's probably already somewhere on your workbench					0
D4	RED	LED_SMD:LED_0603_1608Metric	~		1		0			common 0603 LED
D5	GREEN	LED_SMD:LED_0603_1608Metric	~		1		0			common 0603 LED
D6	BLUE	LED_SMD:LED_0603_1608Metric	~		1		0			common 0603 LED
D8	LED	LED_SMD:LED_0603_1608Metric	~		1		0			common 0603 LED
> FID1-FID6	Fiducial	Fiducial:Fiducial_0.5mm_Mask1.5mm	~		6		0			mechanical
> H1-H9	M3	MountingHole:MountingHole_3.2mm_M3_Pad_Via	~		9		0			mechanical
> J1-J3	PHASE WIRE	moje:8awg_wirepad	~		3		0			8 AWG silicone wire BLUE + cable lug
> J4, J5	BUSBAR	moje:busbar1	~		2		0			3x4x230 square copper profile
J6	IN+	moje:8awg_wirepad	~		1		0			8 AWG silicone wire RED + cable lug
J7	IN-	moje:8awg_wirepad	~		1		0			8 AWG silicone wire BLACK + cable lug
J8	SWD	Connector_PinHeader_2.54mm:PinHeader_1x05_P2.54mm_Vertical	~		1		0			common 2.54 5 pin header
J9	RC PWM	Connector_PinHeader_2.54mm:PinHeader_1x03_P2.54mm_Vertical	~		1		0			3 pin JST cable assembly	https://www.aliexpress.com/item/32889207283.html?spm=2114.search0104.3.2.201e7038qpjDAU
J11	THROTTLE	Connector_PinHeader_2.54mm:PinHeader_1x03_P2.54mm_Vertical	~		1		0			3 pin JST cable assembly	https://www.aliexpress.com/item/32889207283.html?spm=2114.search0104.3.2.201e7038qpjDAU
J12	MOTOR SENSOR	Connector_PinHeader_2.54mm:PinHeader_1x06_P2.54mm_Vertical	~		1		0			6 pin JST cable assembly	https://www.aliexpress.com/item/32889207283.html?spm=2114.search0104.3.2.201e7038qpjDAU
J13	THROTTLE 2 (BRAKE)	Connector_PinHeader_2.54mm:PinHeader_1x03_P2.54mm_Vertical	~		1		0			3 pin JST cable assembly	https://www.aliexpress.com/item/32889207283.html?spm=2114.search0104.3.2.201e7038qpjDAU
J14	SERIAL	Connector_PinHeader_2.54mm:PinHeader_1x05_P2.54mm_Vertical	~		1		0			5 pin JST cable assembly	https://www.aliexpress.com/item/32889207283.html?spm=2114.search0104.3.2.201e7038qpjDAU
J15	IGNITION	Connector_PinHeader_2.54mm:PinHeader_1x02_P2.54mm_Vertical	~		1		0			2 pin JST cable assembly	https://www.aliexpress.com/item/32889207283.html?spm=2114.search0104.3.2.201e7038qpjDAU
J16	CAN	Connector_PinHeader_2.54mm:PinHeader_1x04_P2.54mm_Vertical	~		1		0			4 pin JST cable assembly	https://www.aliexpress.com/item/32889207283.html?spm=2114.search0104.3.2.201e7038qpjDAU
thermal interface pad					85 cm^2		0			0.5mm thermal silicone pad	https://www.ebay.com/itm/400mm-x-205mm-x-0-5mm-Silicone-Thermal-Pad-for-CPU-GPU-Heatsink-AD/112077304497
enclosure	45x120x240 mm	you have to aks for custom lenght			1		0			SZOMK AK-C-B68	https://www.aliexpress.com/item/1445241428.html?spm=2114.search0104.3.1.21cf341fNuiOr9&ws_ab_test=searchweb0_0%2Csearchweb201602_1_10065_10068_319_10059_10884_317_10887_10696_321_322_10084_453_10083_454_10103_10618_10304_10307_10820_10301_10821_537_536%2Csearchweb201603_52%2CppcSwitch_0&algo_expid=b14d5f85-1ec5-4214-80d4-a95cb1024e65-0&algo_pvid=b14d5f85-1ec5-4214-80d4-a95cb1024e65
				0
PCB					1		0